## INSTANCE
2rw Mark
2rw_Abbrv | AHU
2rw_Instance
2rw_Type
Area | 632 SF
Category | Mechanical Equipment
Category | Mechanical Equipment
Circuit Number
Comments
Connection Cooling Inlet Pipe Diameter | 0"
Connection Cooling Outlet Pipe Diameter | 0"
Connection Heating Inlet Pipe Diameter | 0"
Connection Heating Outlet Pipe Diameter | 0"
Design Cooling Water Pressure Drop | 0.00 psi
Design ER2 Exhaust Entering Air DB Temperature | 72 °F
Design ER2 Exhaust Entering Air WB Temperature | 60 °F
Design ER2 Exhaust Leaving Air DB Temperature | 62 °F
Design ER2 Exhaust Leaving Air WB Temperature | 56 °F
Design ER2 Supply Entering Air DB Temperature | 55 °F
Design ER2 Supply Entering Air WB Temperature | 54 °F
Design ER2 Supply Leaving Air DB Temperature | 62 °F
Design ER2 Supply Leaving Air WB Temperature | 57 °F
Design Exhaust Air Flow | 7350 CFM
Design Exhaust Fan Total Horsepower | 0 W
Design Exhaust Minimum Airflow | 0 CFM
Design Heating Water Pressure Drop | 0.00 psi
Design Maximum Outdoor Airflow | 0 CFM
Design Minimum Outdoor Airflow | 0 CFM
Design Option | -1
Design Supply Fan Total Horsepower | 0 W
Equipment Location
Equipment Served
Equipment Type | VARIABLE VOLUME
Family | M-AHU MZ_AnnexAir (AHU-2)
Family and Type | M-AHU MZ_AnnexAir (AHU-2): AHU-2 (14,700 SA CFM, 7,350 EA CFM)
Family Name
Host | Level
Host Id | -1
Image | <None>
Level | Level 1
Level | Level 1
Location
Manufacturer Model Number | ERP-I-07-EP
Manufacturer Series Number | ERP
Mark | 4
Notes
Offset | 0' - 0"
Panel
Phase Created | New Construction
Phase Demolished | None
Service
Specification - Spec Link Number | 23 73 13
System Classification | Exhaust Air,Return Air,Supply Air,Other Air
System Name
Type | AHU-2 (14,700 SA CFM, 7,350 EA CFM)
Type Id | 970232
Type Name
Volume | 1961.90 CF

## TYPE
Type Image | <None>
Design Heating Entering Water Temperature | 140 °F
Module D Width | 2' - 5"
Design Maximum Overcurrent Protection (MOCP) | 175 A
Design Cooling Leaving Air DB Temperature | 54 °F
Keynote
Module B Width | 2' - 7"
Design Cooling Sensible Capacity | 372.0 Btu/h
Design Heating Entering Air DB Temperature | 65 °F
Design Preheating Leaving Water Temperature | 110 °F
URL
X Offset SA Duct | 0' - 2"
Design ER Summer Supply Entering Air DB Temperature | 95 °F
Module C Width | 1' - 3"
Design Preheating Water Flow | 8 GPM
Type Comments
Design Heating Water Flow | 8 GPM
Manufacturer | ANNEX AIR
X Offset EA Duct | 18' - 3"
Category | Mechanical Equipment
Design Heating Total Capacity | 121.0 Btu/h
Type Name | AHU-2 (14,700 SA CFM, 7,350 EA CFM)
Length | 20' - 9"
Design Minimum Circuit Amps (MCA) | 172 A
Design Cooling Entering Water Temperature | 42 °F
Design Preheating Entering Air DB Temperature | 65 °F
X Offset RA Duct | 0' - 2"
Design ER Winter Supply Leaving Air WB Temperature | 41 °F
Width | 9' - 3"
Duct Connection RA Length | 3' - 9"
Design Reheat Total Capacity | 104.0 Btu/h
Design # of Supply Fans | 2
Design ER Summer Supply Leaving Air WB Temperature | 68 °F
Duct Connection OA Height | 8' - 6"
Model
Module A Width | 3' - 5"
Category | Mechanical Equipment
Design Minimum Supply Airflow | 0 CFM
Design Preheating Entering Water Temperature | 140 °F
Cost | 0
Phase | 3
Design Heating Leaving Water Temperature | 110 °F
Overall Height | 9' - 6"
Module F Width | 5' - 0"
OmniClass Number | 23.75.00.00
Design Cooling Leaving Water Temperature | 62 °F
Design ER Summer Exhaust Entering Air WB Temperature | 50 °F
Design Exhaust Maximum Airflow | 7350 CFM
PC X Offset | 7' - 8"
Design ER Summer Supply Entering Air WB Temperature | 74 °F
Voltage | 208 V
Overall Width | 9' - 3"
Family Name | M-AHU MZ_AnnexAir (AHU-2)
Clearance Depth | 10' - 3"
Design Maximum Supply Airflow | 7350 CFM
Height | 9' - 6"
Assembly Description
Design ER Winter Exhaust Leaving Air WB Temperature | 53 °F
Design Heating Leaving Air DB Temperature | 72 °F
Design Cooling Entering Air DB Temperature | 77 °F
Design Preheating Leaving Air DB Temperature | 72 °F
Supply Air Filter Size | 1' - 0"
Overall Length | 22' - 11"
Design Maximum Weight | 9500.00 lbf
Design ER Winter Supply Entering Air DB Temperature | 14 °F
Design Cooling Entering Air WB Temperature | 64 °F
Design ER Winter Supply Entering Air WB Temperature | 14 °F
OA Width | 2' - 2"
Exhaust Air Filter Size | 1' - 0"
Y Offset EA Duct | 1' - 5"
Design Number of Supply Fans | 2
Module E Width | 4' - 11"
X Offset OA Duct | 1' - 0"
Module G Width | 0' - 0"
Description
Design ER Winter Supply Leaving Air DB Temperature | 50 °F
OmniClass Title | Climate Control (HVAC)
Y Offset RA Duct | 6' - 4"
Duct Connection SA Length | 3' - 9"
Duct Connection RA Height | 3' - 0"
Classification | None
Design Cooling Leaving Air WB Temperature | 54 °F
Design Preheating Water Pressure Drop | 0.00 psi
Design Option | -1
Code Name
Y Offset SA Duct | 6' - 4"
Design Exhaust External Static Pressure | 2.50 in-wg
Design Supply Air Flow | 7350 CFM
Design ER Winter Exhaust Entering Air DB Temperature | 70 °F
Design ER Summer Exhaust Leaving Air DB Temperature | 89 °F
Y Offset OA Duct | 0' - 5"
Design # of Exhaust Fans | 2
Frequency | 60 Hz
Author | Uriel S
Design Supply External Static Pressure | 2.50 in-wg
Design Supply Fan Horsepower | 11185 W
Assembly Code
Design ER Winter Exhaust Leaving Air DB Temperature | 53 °F
Design ER Summer Exhaust Entering Air DB Temperature | 80 °F
Design Cooling Total Capacity | 452.0 Btu/h
Duct Connection SA Height | 3' - 0"
Duct Connection OA Length | 4' - 10"
Design Number of Exhaust Fans | 2
Type Mark
Design ER Summer Supply Leaving Air DB Temperature | 83 °F
PC Length | 2' - 10"
Design Exhaust Fan Horsepower | 5317 W
Design ER Winter Exhaust Entering Air WB Temperature | 53 °F
Design ER Summer Exhaust Leaving Air WB Temperature | 76 °F
Duct Connection EA Heigth | 7' - 8"
Design Cooling Water Flow | 45 GPM
PC Width | 2' - 0"
Duct Connection EA Length | 2' - 1"

## INPUT
{"Design ER Summer Exhaust Entering Air DB Temperature", "Design ER Summer Exhaust Entering Air WB Temperature", "Design ER Summer Exhaust Leaving Air DB Temperature", "Design ER Summer Exhaust Leaving Air WB Temperature", "Design ER Summer Supply Entering Air DB Temperature", "Design ER Summer Supply Entering Air WB Temperature", "Design ER Summer Supply Leaving Air DB Temperature", "Design ER Summer Supply Leaving Air WB Temperature", "Design ER Winter Exhaust Entering Air DB Temperature", "Design ER Winter Exhaust Entering Air WB Temperature", "Design ER Winter Exhaust Leaving Air DB Temperature", "Design ER Winter Exhaust Leaving Air WB Temperature", "Design ER Winter Supply Entering Air DB Temperature", "Design ER Winter Supply Entering Air WB Temperature", "Design ER Winter Supply Leaving Air DB Temperature", "Design ER Winter Supply Leaving Air WB Temperature" };
{1.17148935246489, 1.10636681355417, 1.1910261141381, 1.16280634727679, 1.20405062192025, 1.15846484468274, 1.17800160635596, 1.1454403369006, 1.14978183949465, 1.11287906744524, 1.11287906744524, 1.11287906744524, 1.02821976686131, 1.02821976686131, 1.10636681355417, 1.08900080317798, };
Design ER Summer Exhaust Entering Air DB Temperature | "Design ER Summer Exhaust Entering Air DB Temperature", | 80 | 1.17148935246489,
Design ER Summer Exhaust Entering Air WB Temperature | "Design ER Summer Exhaust Entering Air WB Temperature", | 50 | 1.10636681355417,
Design ER Summer Exhaust Leaving Air DB Temperature | "Design ER Summer Exhaust Leaving Air DB Temperature", | 89 | 1.1910261141381,
Design ER Summer Exhaust Leaving Air WB Temperature | "Design ER Summer Exhaust Leaving Air WB Temperature", | 76 | 1.16280634727679,
Design ER Summer Supply Entering Air DB Temperature | "Design ER Summer Supply Entering Air DB Temperature", | 95 | 1.20405062192025,
Design ER Summer Supply Entering Air WB Temperature | "Design ER Summer Supply Entering Air WB Temperature", | 74 | 1.15846484468274,
Design ER Summer Supply Leaving Air DB Temperature | "Design ER Summer Supply Leaving Air DB Temperature", | 83 | 1.17800160635596,
Design ER Summer Supply Leaving Air WB Temperature | "Design ER Summer Supply Leaving Air WB Temperature", | 68 | 1.1454403369006,
Design ER Winter Exhaust Entering Air DB Temperature | "Design ER Winter Exhaust Entering Air DB Temperature", | 70 | 1.14978183949465,
Design ER Winter Exhaust Entering Air WB Temperature | "Design ER Winter Exhaust Entering Air WB Temperature", | 53 | 1.11287906744524,
Design ER Winter Exhaust Leaving Air DB Temperature | "Design ER Winter Exhaust Leaving Air DB Temperature", | 53 | 1.11287906744524,
Design ER Winter Exhaust Leaving Air WB Temperature | "Design ER Winter Exhaust Leaving Air WB Temperature", | 53 | 1.11287906744524,
Design ER Winter Supply Entering Air DB Temperature | "Design ER Winter Supply Entering Air DB Temperature", | 14 | 1.02821976686131,
Design ER Winter Supply Entering Air WB Temperature | "Design ER Winter Supply Entering Air WB Temperature", | 14 | 1.02821976686131,
Design ER Winter Supply Leaving Air DB Temperature | "Design ER Winter Supply Leaving Air DB Temperature", | 50 | 1.10636681355417,
Design ER Winter Supply Leaving Air WB Temperature | "Design ER Winter Supply Leaving Air WB Temperature" | 42 | 1.08900080317798,

## FORMULA
0 | -459.67
1 | 1
2 | 461.67
3 | 922.34